## get_system_version
ID | title | api | parameters | expect_data | test_type
1 | 正确获取固件版本号 | get_system_version |  | 1 | normal

## get_modify_version
ID | title | api | parameters | expect_data | test_type
1 | 正确获取修正版本号 | get_modify_version |  | 7 | normal

## set_angles
ID | title | api | angles | speed | expect_data | test_type
1 | 使一关节运动到负限位 | set_angles | [-165,0,90,0] | 50 | ok | normal
2 | 使一关节运动到正限位 | set_angles | [165,0,90,0] | 30 | ok | normal
3 | 使二关节运动到负限位 | set_angles | [0,-18,130,0] | 20 | ok | normal
4 | 使二关节运动到正限位 | set_angles | [0,85,100,0] | 100 | ok | normal
5 | 使三关节运动到负限位 | set_angles | [0,0,89,0] | 53 | ok | normal
6 | 使三关节运动到正限位 | set_angles | [0,70,200,0] | 32 | ok | normal
7 | 使四关节运动到负限位 | set_angles | [0,0,90,-179] | 25 | ok | normal
8 | 使四关节运动到正限位 | set_angles | [0,0,90,179] | 35 | ok | normal
25 | 全关节运动，角度超限 | set_angles | [-166,0,90,0] | 50 |  | exception
26 | 全关节运动，角度超限 | set_angles | [166,0,90,0] | 51 |  | exception
27 | 全关节运动，角度超限 | set_angles | [0,-19,90,0] | 52 |  | exception
28 | 全关节运动，角度超限 | set_angles | [0,86,90,0] | 53 |  | exception
29 | 全关节运动，角度超限 | set_angles | [0,0,88,0] | 54 |  | exception
30 | 全关节运动，角度超限 | set_angles | [0,0,201,0] | 55 |  | exception
31 | 全关节运动，角度超限 | set_angles | [0,0,90,-180] | 56 |  | exception
32 | 全关节运动，角度超限 | set_angles | [0,0,90,180] | 57 |  | exception
37 | 全关节运动，速度超限 | set_angles | [150,0,90,0] | 0 |  | exception
38 | 全关节运动，速度超限 | set_angles | [0,-20,90,0] | 101 |  | exception

## set_angle
ID | title | api | joint | angle | speed | expect_data | test_type | step | repeat_count | tol
1 | 使一关节运动到负限位 | set_angle | 1 | -165 | 50 | ok | normal
2 | 使一关节运动到正限位 | set_angle | 1 | 165 | 30 | ok | normal
3 | 使二关节运动到负限位 | set_angle | 2 | -18 | 20 | ok | normal
4 | 使二关节运动到正限位 | set_angle | 2 | 85 | 10 | ok | normal
5 | 使三关节运动到负限位 | set_angle | 3 | 89 | 53 | ok | normal
6 | 使三关节运动到正限位 | set_angle | 3 | 200 | 32 | ok | normal
7 | 使四关节运动到负限位 | set_angle | 4 | -179 | 25 | ok | normal
8 | 使四关节运动到正限位 | set_angle | 4 | 179 | 100 | ok | normal
25 | 设置1关节角度超限 | set_angle | 1 | -166 | 100 |  | exception
26 | 设置1关节角度超限 | set_angle | 1 | 166 | 15 |  | exception
27 | 设置2关节角度超限 | set_angle | 2 | -19 | 53 |  | exception
28 | 设置2关节角度超限 | set_angle | 2 | 86 | 32 |  | exception
29 | 设置3关节角度超限 | set_angle | 3 | 88 | 23 |  | exception
30 | 设置3关节角度超限 | set_angle | 3 | 201 | 43 |  | exception
31 | 设置4关节角度超限 | set_angle | 4 | -180 | 43 |  | exception
32 | 设置4关节角度超限 | set_angle | 4 | 180 | 34 |  | exception
37 | 设置速度超限 | set_angle | 1 | 30 | 0 |  | exception
38 | 设置速度超限 | set_angle | 4 | 50 | 101 |  | exception
39 | 多步累积_关节1_10次_步长1度 | send_angle | 1 |  | 50 | ok | step_repeat | 1 | 10 | 0.1
40 | 多步累积_关节1_10次_步长-1度 | send_angle | 1 |  | 50 | ok | step_repeat | -1 | 10 | 0.1
41 | 多步累积_关节1_10次_步长0.1度 | send_angle | 1 |  | 50 | ok | step_repeat | 0.1 | 10 | 0.1
42 | 多步累积_关节1_10次_步长-0.1度 | send_angle | 1 |  | 50 | ok | step_repeat | -0.1 | 10 | 0.1
43 | 多步累积_关节2_10次_步长1度 | send_angle | 2 |  | 50 | ok | step_repeat | 1 | 10 | 0.1
44 | 多步累积_关节2_10次_步长-1度 | send_angle | 2 |  | 50 | ok | step_repeat | -1 | 10 | 0.1
45 | 多步累积_关节2_10次_步长0.1度 | send_angle | 2 |  | 50 | ok | step_repeat | 0.1 | 10 | 0.1
46 | 多步累积_关节2_10次_步长-0.1度 | send_angle | 2 |  | 50 | ok | step_repeat | -0.1 | 10 | 0.1
47 | 多步累积_关节3_10次_步长1度 | send_angle | 3 |  | 50 | ok | step_repeat | 1 | 10 | 0.1
48 | 多步累积_关节3_10次_步长-1度 | send_angle | 3 |  | 50 | ok | step_repeat | -1 | 10 | 0.1
49 | 多步累积_关节3_10次_步长0.1度 | send_angle | 3 |  | 50 | ok | step_repeat | 0.1 | 10 | 0.1
50 | 多步累积_关节3_10次_步长-0.1度 | send_angle | 3 |  | 50 | ok | step_repeat | -0.1 | 10 | 0.1
51 | 多步累积_关节4_10次_步长1度 | send_angle | 4 |  | 50 | ok | step_repeat | 1 | 10 | 0.1
52 | 多步累积_关节4_10次_步长-1度 | send_angle | 4 |  | 50 | ok | step_repeat | -1 | 10 | 0.1
53 | 多步累积_关节4_10次_步长0.1度 | send_angle | 4 |  | 50 | ok | step_repeat | 0.1 | 10 | 0.1
54 | 多步累积_关节4_10次_步长-0.1度 | send_angle | 4 |  | 50 | ok | step_repeat | -0.1 | 10 | 0.1

## get_angles_info
ID | title | api | parameter | expect_data | test_type
1 | 读取全角度 | get_angles_info |  | [10,10,90,10] | normal
2 | 读取全角度 | get_angles_info |  | [20,20,90,20] | normal

## set_coords
ID | title | api | coords | speed | expect_data | test_type
1 | 运动x轴（正向） | send_coords | [280.43, 0.0, -17, 0.0] | 50 | ok | normal
2 | 运动x轴（反向） | send_coords | [250, 0.0, -17, 0.0] | 30 | ok | normal
3 | 运动y轴（正向） | send_coords | [260, 200, -17, 0.0] | 20 | ok | normal
4 | 运动y轴（反向） | send_coords | [260, -200, -17, 0.0] | 10 | ok | normal
5 | 运动z轴（正向） | send_coords | [260, 0.0, 50, 0.0] | 50 | ok | normal
6 | 运动z轴（反向） | send_coords | [260, 0.0, -50, 0.0] | 30 | ok | normal
7 | 运动rx轴（正向） | send_coords | [260, 0.0, -17, 170.0] | 100 | ok | normal
8 | 运动rx轴（反向） | send_coords | [260, 0.0, -17, -170.0] | 100 | ok | normal
25 | 全关节运动，坐标超限，x轴 | send_coords | [-351,0.00,-17,-30] | 40 |  | exception
26 | 全关节运动，坐标超限，x轴 | send_coords | [363,0.00,-17,-30] | 50 |  | exception
27 | 全关节运动，坐标超限，Y轴 | send_coords | [83.50,363,-17,-30] | 50 |  | exception
28 | 全关节运动，坐标超限，Y轴 | send_coords | [83.50,-363,-17,-30] | 20 |  | exception
29 | 全关节运动，坐标超限，Z轴 | send_coords | [83.50,0.00,-187,-30] | 10 |  | exception
30 | 全关节运动，坐标超限，Z轴 | send_coords | [83.50,0.00,94,-30] | 20 |  | exception
31 | 全关节运动，速度超限 | send_coords | [250, 0.07, 46.07, 0.0] | 0 |  | exception
32 | 全关节运动，速度超限 | send_coords | [250, 0.07, 46.07, 0.0] | 101 |  | exception

## set_coord
ID | title | api | axis | coord | speed | expect_data | test_type | step | repeat_count | tol
1 | 运动x轴（正向） | send_coord | X | 280 | 20 | ok | normal
2 | 运动x轴（反向） | send_coord | X | 250 | 50 | ok | normal
3 | 运动y轴（正向） | send_coord | Y | 200 | 20 | ok | normal
4 | 运动y轴（反向） | send_coord | Y | -200 | 20 | ok | normal
5 | 运动z轴（正向） | send_coord | Z | 50 | 30 | ok | normal
6 | 运动z轴（反向） | send_coord | Z | -50 | 30 | ok | normal
7 | 运动r轴（正向） | send_coord | R | 170 | 40 | ok | normal
8 | 运动r轴（反向） | send_coord | R | -170 | 30 | ok | normal
9 | 坐标超限，x轴 | send_coord | X | -351 | 30 |  | exception
10 | 坐标超限，x轴 | send_coord | X | 363 | 30 |  | exception
11 | 坐标超限，Y轴 | send_coord | Y | 363 | 30 |  | exception
12 | 坐标超限，Y轴 | send_coord | Y | -363 | 40 |  | exception
13 | 坐标超限，Z轴 | send_coord | Z | 94 | 40 |  | exception
14 | 坐标超限，Z轴 | send_coord | Z | -187 | 40 |  | exception
15 | 坐标超限，R轴 | send_coord | R | 181 | 40 |  | exception
16 | 坐标超限，R轴 | send_coord | R | -181 | 40 |  | exception
17 | 速度超限 | send_coord | Z | 90 | 0 |  | exception
18 | 速度超限 | send_coord | Z | 90 | 101 |  | exception
19 | 多步累积_X轴_10次_步长1mm | send_coord | X |  | 50 | ok | step_repeat | 1 | 10 | 0.1
20 | 多步累积_X轴_10次_步长-1mm | send_coord | X |  | 50 | ok | step_repeat | -1 | 10 | 0.1
21 | 多步累积_X轴_10次_步长0.1mm | send_coord | X |  | 50 | ok | step_repeat | 0.1 | 10 | 0.1
22 | 多步累积_X轴_10次_步长-0.1mm | send_coord | X |  | 50 | ok | step_repeat | -0.1 | 10 | 0.1
23 | 多步累积_Y轴_10次_步长1mm | send_coord | Y |  | 50 | ok | step_repeat | 1 | 10 | 0.1
24 | 多步累积_Y轴_10次_步长-1mm | send_coord | Y |  | 50 | ok | step_repeat | -1 | 10 | 0.1
25 | 多步累积_Y轴_10次_步长0.1mm | send_coord | Y |  | 50 | ok | step_repeat | 0.1 | 10 | 0.1
26 | 多步累积_Y轴_10次_步长-0.1mm | send_coord | Y |  | 50 | ok | step_repeat | -0.1 | 10 | 0.1
27 | 多步累积_Z轴_10次_步长1mm | send_coord | Z |  | 50 | ok | step_repeat | 1 | 10 | 0.1
28 | 多步累积_Z轴_10次_步长-1mm | send_coord | Z |  | 50 | ok | step_repeat | -1 | 10 | 0.1
29 | 多步累积_Z轴_10次_步长0.1mm | send_coord | Z |  | 50 | ok | step_repeat | 0.1 | 10 | 0.1
30 | 多步累积_Z轴_10次_步长-0.1mm | send_coord | Z |  | 50 | ok | step_repeat | -0.1 | 10 | 0.1

## get_error_information
ID | title | api | target_angles | axis | target_coord | expect_data | test_type
1 | 无报错状态获取报错信息 | get_error_information |  |  |  | 0 | normal
2 | 腕关节奇异发送坐标报错 | get_error_information | [0,0,-90,0,90,0] | 2 | -60 | 36 | exception
3 | 肩关节奇异发送坐标报错 | get_error_information | [-11.82, 36.78, -101.57, 70.74, 8.98, 0.0] | 1 | 0 | 36 | exception
4 | 肘关节奇异发送坐标报错 | get_error_information | [-8.75, -44.21, -7.2, 48.05, 8.98, 0.0] | 1 | 200 | 36 | exception

## get_coords_info
ID | title | api | parameter | expect_data | test_type
1 | 读取全关节坐标 | get_coords |  | [254.91, 92.78, 82.6, 19.95] | normal
2 | 读取全关节坐标 | get_coords |  | [232.51, -93.99, -22.46, 19.95] | normal

## set_jog_angle
ID | title | api | joint | position | target_angle | speed | expect_data | test_type
1 | 使一关节运动到负限位 | set_jog_angle | 1 | 0 | -165 | 30 | ok | normal
2 | 使一关节运动到正限位 | set_jog_angle | 1 | 1 | 165 | 20 | ok | normal
3 | 使二关节运动到负限位 | set_jog_angle | 2 | 0 | -18 | 10 | ok | normal
4 | 使二关节运动到正限位 | set_jog_angle | 2 | 1 | 85 | 40 | ok | normal
5 | 使三关节运动到负限位 | set_jog_angle | 3 | 0 | 89 | 50 | ok | normal
6 | 使三关节运动到正限位 | set_jog_angle | 3 | 1 | 200 | 40 | ok | normal
7 | 使四关节运动到负限位 | set_jog_angle | 4 | 0 | -179 | 50 | ok | normal
8 | 使四关节运动到正限位 | set_jog_angle | 4 | 1 | 179 | 20 | ok | normal
25 | 设置速度超限 | set_jog_angle | 1 | 0 | -158 | 0 |  | exception
26 | 设置速度超限 | set_jog_angle | 4 | 1 | 165 | 101 |  | exception
27 | 设置关节超限 | set_jog_angle | 0 | 0 | -158 | 30 |  | exception
28 | 设置关节超限 | set_jog_angle | 5 | 1 | 165 | 10 |  | exception
29 | 设置方向超限 | set_jog_angle | 3 | 2 | 200 | 20 |  | exception
30 | 设置方向超限 | set_jog_angle | 4 | -1 | -10 | 10 |  | exception

## stop
ID | title | api | expect_data | test_type
1 | 停止运动 | stop | ok | normal

## is_moving
ID | title | api | parameter | expect_data | test_type
1 | 静止状态下查询运动状态 | is_moving |  | 0 | normal
2 | 运动状态下查询运动状态 | is_moving |  | 1 | normal1

## jog_rpy
ID | title | api | axis | position | speed | expect_data | test_type
1 | 插补模式下，x轴进行rpy运动（负向） | jog_rpy | 1 | 0 | 30 | 1 | normal
2 | 插补模式下，x轴进行rpy运动（正向） | jog_rpy | 1 | 1 | 50 | 1 | normal
3 | 插补模式下，y轴进行rpy运动（负向） | jog_rpy | 2 | 0 | 70 | 1 | normal
4 | 插补模式下，y轴进行rpy运动（正向） | jog_rpy | 2 | 1 | 20 | 1 | normal
5 | 插补模式下，z轴进行rpy运动（负向） | jog_rpy | 3 | 0 | 30 | 1 | normal
6 | 插补模式下，z轴进行rpy运动（正向） | jog_rpy | 3 | 1 | 30 | 1 | normal
13 | 刷新模式下，x轴进行rpy运动（负向） | jog_rpy | 1 | 0 | 20 | 1 | normal1
14 | 刷新模式下，x轴进行rpy运动（正向） | jog_rpy | 1 | 1 | 50 | 1 | normal1
15 | 刷新模式下，y轴进行rpy运动（负向） | jog_rpy | 2 | 0 | 20 | 1 | normal1
16 | 刷新模式下，y轴进行rpy运动（正向） | jog_rpy | 2 | 1 | 20 | 1 | normal1
17 | 刷新模式下，z轴进行rpy运动（负向） | jog_rpy | 3 | 0 | 30 | 1 | normal1
18 | 刷新模式下，z轴进行rpy运动（正向） | jog_rpy | 3 | 1 | 30 | 1 | normal1
25 | 设置速度超限 | jog_rpy | 3 | 0 | 0 |  | exception
26 | 设置速度超限 | jog_rpy | 4 | 1 | 101 |  | exception
27 | 设置坐标系超限 | jog_rpy | 0 | 0 | 50 |  | exception
28 | 设置坐标系超限 | jog_rpy | 4 | 1 | 50 |  | exception
29 | 设置方向超限 | jog_rpy | 3 | 2 | 50 |  | exception
30 | 设置方向超限 | jog_rpy | 4 | -1 | 50 |  | exception

## set_jog_coord
ID | title | api | axis | position | speed | expect_data | test_type
1 | 使x轴运动到负限位 | set_jog_coord | 1 | 0 | 30 | J2、J3 关节耦合 | normal
2 | 使x轴运动到正限位 | set_jog_coord | 1 | 1 | 50 | 坐标无解 | normal
3 | 使y轴运动到负限位 | set_jog_coord | 2 | 0 | 70 | 坐标无解 | normal
4 | 使y轴运动到正限位 | set_jog_coord | 2 | 1 | 100 | 坐标无解 | normal
5 | 使z轴运动到负限位 | set_jog_coord | 3 | 0 | 30 | J2、J3耦合 | normal
6 | 使z轴运动到正限位 | set_jog_coord | 3 | 1 | 30 | J2、J3 关节耦合 | normal
7 | 使rx轴运动到负限位 | set_jog_coord | 4 | 0 | 40 | ok | normal
8 | 使rx轴运动到正限位 | set_jog_coord | 4 | 1 | 40 | ok | normal
25 | 设置速度超限 | set_jog_coord | 3 | 0 | 0 |  | exception
26 | 设置速度超限 | set_jog_coord | 4 | 1 | 101 |  | exception
27 | 设置关节超限 | set_jog_coord | 0 | 0 | 50 |  | exception
28 | 设置关节超限 | set_jog_coord | 5 | 1 | 50 |  | exception
29 | 设置方向超限 | set_jog_coord | 3 | 2 | 50 |  | exception
30 | 设置方向超限 | set_jog_coord | 4 | -1 | 50 |  | exception

## jog_increment_angle
ID | title | api | joint | increment | speed | target_angle | expect_data | test_type
1 | 使一关节增量-30度运动 | jog_increment_angle | 1 | -30 | 30 | -30 | ok | normal
2 | 使一关节增量30度运动 | jog_increment_angle | 1 | 30 | 50 | 30 | ok | normal
3 | 使二关节增量-30度运动 | jog_increment_angle | 2 | -10 | 70 | -10 | ok | normal
4 | 使二关节增量30度运动 | jog_increment_angle | 2 | 10 | 20 | 10 | ok | normal
5 | 使三关节增量-30度运动 | jog_increment_angle | 3 | -29 | 30 | 89 | ok | normal
6 | 使三关节增量30度运动 | jog_increment_angle | 3 | 30 | 30 | 120 | ok | normal
7 | 使四关节增量-30度运动 | jog_increment_angle | 4 | -30 | 40 | -30 | ok | normal
8 | 使四关节增量30度运动 | jog_increment_angle | 4 | 30 | 40 | 30 | ok | normal
25 | 设置速度超限 | jog_increment_angle | 3 | -30 | 0 |  |  | exception
26 | 设置速度超限 | jog_increment_angle | 4 | 30 | 101 |  |  | exception
27 | 设置关节超限 | jog_increment_angle | 0 | -30 | 50 |  |  | exception
28 | 设置关节超限 | jog_increment_angle | 5 | 30 | 50 |  |  | exception
29 | 设置1关节增量超限 | jog_increment_angle | 1 | -331 | 50 |  |  | exception
30 | 设置1关节增量超限 | jog_increment_angle | 1 | 331 | 50 |  |  | exception

## set_zero_calibration
ID | title | api | joint | expect_data | test_type
| 设置全关节零位 | set_zero_calibration | 0 | ok | normal
1 | 设置一关节零位 | set_zero_calibration | 1 | ok | normal
2 | 设置二关节零位 | set_zero_calibration | 2 | ok | normal
3 | 设置三关节零位 | set_zero_calibration | 3 | ok | normal
4 | 设置四关节零位 | set_zero_calibration | 4 | ok | normal
5 | 设置关节超限 | set_zero_calibration | -1 |  | exception
6 | 设置关节超限 | set_zero_calibration | 5 |  | exception

## set_base_io_output
ID | title | api | pin_no | pin_signal | state | expect_data | current_signal | test_type
1 | 设置1号引脚 | set_base_io_output | 1 | 1 | 1 | ok | 1 | normal
2 | 设置1号引脚 | set_base_io_output | 1 | 0 | 0 | ok | 0 | normal
3 | 设置2号引脚 | set_base_io_output | 2 | 1 | 0 | ok | 1 | normal
4 | 设置2号引脚 | set_base_io_output | 2 | 0 | 0 | ok | 0 | normal
5 | 设置3号引脚 | set_base_io_output | 3 | 1 | 0 | ok | 1 | normal
6 | 设置3号引脚 | set_base_io_output | 3 | 0 | 0 | ok | 0 | normal
7 | 设置4号引脚 | set_base_io_output | 4 | 1 | 0 | ok | 1 | normal
8 | 设置4号引脚 | set_base_io_output | 4 | 0 | 0 | ok | 0 | normal
9 | 设置5号引脚 | set_base_io_output | 5 | 1 | 0 | ok | 1 | normal
10 | 设置5号引脚 | set_base_io_output | 5 | 0 | 0 | ok | 0 | normal
11 | 设置6号引脚 | set_base_io_output | 6 | 1 | 1 | ok | 3 | normal
12 | 设置6号引脚 | set_base_io_output | 6 | 0 | 1 | ok | 2 | normal
13 | 设置7号引脚 | set_base_io_output | 7 | 1 | 1 | ok | 3 | normal
14 | 设置7号引脚 | set_base_io_output | 7 | 0 | 1 | ok | 2 | normal
15 | 设置8号引脚 | set_base_io_output | 8 | 1 | 1 | ok | 3 | normal
16 | 设置8号引脚 | set_base_io_output | 8 | 0 | 1 | ok | 2 | normal
17 | 设置9号引脚 | set_base_io_output | 9 | 1 | 1 | ok | 3 | normal
18 | 设置9号引脚 | set_base_io_output | 9 | 0 | 1 | ok | 2 | normal
19 | 设置10号引脚 | set_base_io_output | 10 | 1 | 1 | ok | 3 | normal
20 | 设置10号引脚 | set_base_io_output | 10 | 0 | 1 | ok | 2 | normal
25 | 设置引脚超限 | set_base_io_output | 11 | 1 | 1 |  |  | exception
26 | 设置引脚超限 | set_base_io_output | 0 | 0 | 1 |  |  | exception
27 | 设置引脚状态超限 | set_base_io_output | 1 | 2 | 1 |  |  | exception
28 | 设置引脚状态超限 | set_base_io_output | 1 | -1 | 1 |  |  | exception

## set_joint_enable
ID | title | api | parameter | expect_data | test_type
1 | 设置夹爪上使能 | set_joint_enable |  | 1 | normal

## set_joint_release
ID | title | api | parameter | expect_data | test_type
1 | 设置夹爪掉使能 | set_joint_release |  | 1 | normal

## set_digital_io_output
ID | title | api | pin_no | state | expect_data | test_type
1 | 引脚3高电平 | set_digital_io_output | 3 | 1 | ok | normal
2 | 引脚3低电平 | set_digital_io_output | 3 | 0 | ok | normal
3 | 引脚4高电平 | set_digital_io_output | 4 | 1 | ok | normal
4 | 引脚4低电平 | set_digital_io_output | 4 | 0 | ok | normal
5 | 引脚号超限 | set_digital_io_output | 5 | 1 |  | exception
6 | 状态非法 | set_digital_io_output | 1 | 2 |  | exception

## get_motor_enable_status
ID | title | api | parameter | expect_data | test_type
1 | 查询电机使能_正常上使能 | get_motor_enable_status |  | [1, 1, 1, 1, 1] | enabled
2 | 查询电机使能_掉使能后 | get_motor_enable_status |  | [0, 0, 0, 0, 0] | released
3 | 电机使能状态_完整流程 | get_motor_enable_status |  |  | flow

## get_zero_calibration_state
ID | title | api | joint | expect_data | test_type
1 | 读取零位校准状态 | get_zero_calibration_state | 0 | [1,1,1,1] | normal

## set_coords_max_speed
ID | title | api | coords | expect_data | test_type
1 | 最大速度坐标运动 | set_coords_max_speed | [170, 0.0, 41.1, 0.0] | ok | normal

## clear_error_status
ID | title | api | expect_data | test_type
1 | 无错误时清除 | clear_error_status | OK | normal2

## coord_inverse_solution
ID | title | api | coords | expect_data | test_type | tol
1 | 坐标逆解 | coord_inverse_solution | [262.96, 0.0, 34.72, 0.0] | [0,20,110,0] | normal | 1
2 | 坐标逆解无解 | coord_inverse_solution | [-262.96, 0.0, 34.72, 0.0] |  | normal | 1

## angle_correct_solution
ID | title | api | angles | expect_data | test_type | tol
1 | 角度正解 | angle_correct_solution | [0, 20, 110, 0] | [170,0,41,0] | normal | 2

## forced_reset_zero
ID | title | api | expect_data | test_type
1 | 强制回零 | forced_reset_zero | ok | normal

## set_preview_mode
ID | title | api | coords | expect_data | test_type
1 | 轨迹预览 | set_preview_mode | [223, 0.0, 80.1, 0.0] | ok | normal

## set_pwm_laser_mode
ID | title | api | state | expect_data | test_type
1 | 打开激光模式 | set_pwm_laser_mode | 1 | ok | normal
2 | 关闭激光模式 | set_pwm_laser_mode | 0 | ok | normal_off

## set_pwm_laser
ID | title | api | p_value | expect_data | test_type
1 | 设置激光PWM档位 | set_pwm_laser | 128 | ok | normal

## set_pwm_custom_mode
ID | title | api | state | expect_data | test_type
1 | 打开自定义PWM | set_pwm_custom_mode | 1 | ok | normal
2 | 关闭自定义PWM | set_pwm_custom_mode | 0 | ok | normal_off

## set_pwm_custom
ID | title | api | p_value | expect_data | test_type
1 | 设置自定义PWM档位 | set_pwm_custom | 100 | ok | normal

## get_pwm_status
ID | title | api | expect_data | test_type
1 | 读取PWM状态 | get_pwm_status | [0,0,0,0] | normal

## set_color
ID | title | api | r | g | b | expect_data | test_type
1 | 设置RGB红色 | set_color | 255 | 0 | 0 | ok | normal
1 | 设置RGB绿色 | set_color | 0 | 255 | 0 | ok | normal
1 | 设置RGB蓝色 | set_color | 0 | 0 | 255 | ok | normal
1 | 设置RGB超限 | set_color | 256 | 0 | 0 |  | exception

## set_conveyor_control
ID | title | api | state | direction | speed | distance | expect_data | test_type
1 | 传送带前进短距 | set_conveyor_control | 1 | 0 | 100 | 100 | ok | normal

## set_conveyor_stop
ID | title | api | expect_data | test_type
1 | 传送带停止 | set_conveyor_stop | ok | normal

## get_all_base_io_states
ID | title | api | expect_data | test_type
1 | 读取全部底座IO | get_all_base_io_states | [0, 0, 0, 0, 0, 2, 2, 2, 2, 2] | normal

## get_base_io_state
ID | title | api | pin_no | expect_data | test_type
1 | 读取底座IO引脚1 | get_base_io_state | 1 | 0 | normal
2 | 引脚号越界 | get_base_io_state | 0 |  | exception

## get_all_end_io_states
ID | title | api | expect_data | test_type
1 | 读取全部末端IO | get_all_end_io_states | [0, 0, 2, 2] | normal

## get_end_io_state
ID | title | api | pin_no | expect_data | test_type
1 | 读取末端IO引脚3 | get_end_io_state | 3 | 0 | normal
2 | 引脚号越界 | get_end_io_state | 1 |  | exception

## set_end_button_enable
ID | title | api | expect_data | test_type
1 | 末端按钮使能 | set_end_button_enable | ok | normal

## set_end_button_disable
ID | title | api | expect_data | test_type
1 | 末端按钮失能 | set_end_button_disable | ok | normal

## get_end_button_state
ID | title | api | expect_data | test_type
1 | 读取末端按钮状态 | get_end_button_state | 0 | normal

## set_collision_threshold
ID | title | api | joint_id | threshold | expect_data | test_type | restore_threshold
1 | 设置J1碰撞阈值 | set_collision_threshold | 1 | 1 | ok | normal | 3
2 | 设置J2碰撞阈值 | set_collision_threshold | 2 | 3 | ok | normal | 3
3 | 设置J3碰撞阈值 | set_collision_threshold | 3 | 4 | ok | normal | 3
4 | 设置J4碰撞阈值 | set_collision_threshold | 4 | 0.6 | ok | normal | 3
5 | 设置碰撞阈值超限 | set_collision_threshold | 1 | 0.4 | ok | normal | 3
6 | 设置碰撞阈值超限 | set_collision_threshold | 2 | 5.1 |  | exception | 3
7 | 关节号越界 | set_collision_threshold | 5 | 1 |  | exception | 3

## get_collision_threshold
ID | title | api | expect_data | test_type
1 | 读取碰撞阈值 | get_collision_threshold | [3,3,3,3] | normal

## set_robot_id
ID | title | api | robot_id | expect_data | test_type | restore_robot_id
1 | 设置机器码 | set_robot_id | 001 | ok | normal

## get_robot_id
ID | title | api | expect_data | test_type
1 | 读取机器码 | get_robot_id | 001 | normal

## get_communication_mode
ID | title | api | expect_data | test_type
1 | 读取通信模式 | get_communication_mode | Uart0 | normal

## set_uart1_communication
ID | title | api | state | expect_data | test_type | restore_state
1 | 打开串口1通信 | set_uart1_communication | 1 | ok | normal | 0
2 | 状态越界 | set_uart1_communication | 2 |  | exception

## get_wifi_ip
ID | title | api | expect_data | test_type
1 | 读取WiFi IP | get_wifi_ip |  | normal

## get_bluetooth_mac
ID | title | api | expect_data | test_type
1 | 读取蓝牙MAC | get_bluetooth_mac |  | normal

## get_wifi_signal_strength
ID | title | api | expect_data | test_type
1 | 读取WiFi信号 | get_wifi_signal_strength |  | normal

## get_bluetooth_signal_strength
ID | title | api | expect_data | test_type
1 | 读取蓝牙信号 | get_bluetooth_signal_strength |  | normal

## get_system_screen_version
ID | title | api | expect_data | test_type
1 | 读取屏幕主版本 | get_system_screen_version | 1.2 | normal

## get_modify_screen_version
ID | title | api | expect_data | test_type
1 | 读取屏幕更正版本 | get_modify_screen_version | 4 | normal

## check_sd_card
ID | title | api | expect_data | test_type
1 | 检查SD卡 | check_sd_card | ok | normal

## get_sd_card_space
ID | title | api | expect_data | test_type
1 | 读取SD卡空间 | get_sd_card_space |  | normal

## play_gcode_file
ID | title | api | filename | expect_data | test_type
1 | 播放轨迹文件 | play_gcode_file | C:\Users\HP\Desktop\elephant-pytest\testcases\UltraArm_P1\logo.nc' |  | normal

## set_communication_baud_rate
ID | title | api | baud_rate | expect_data | test_type
1 | 波特率越界 | set_communication_baud_rate | 9600 |  | exception

## download_firmware_sd
ID | title | api | filename | expect_data | test_type
1 | 固件下载占位 | download_firmware_sd | fw.bin |  | skip

## upgrade_restart
ID | title | api | expect_data | test_type
1 | 固件升级重启占位 | upgrade_restart | ok | skip

## finish_firmware_upgrade
ID | title | api | expect_data | test_type
1 | 结束固件下载占位 | finish_firmware_upgrade | ok | skip

## receive_485_data
ID | title | api | expect_data | test_type
1 | 接收485数据 | receive_485_data |  | normal

## collision_unlock
ID | title | api | target_angles | speed | expect_unlock | expect_data | test_type
1 | 碰撞后解锁-大行程全关节 | collision_unlock | [50, 40, 30, 20] | 100 | 1 | 0 | manual
2 | 碰撞后解锁-反向大行程 | collision_unlock | [-30, -20, 90, 40] | 100 | 1 | 0 | manual

## get_run_status
ID | title | api | parameter | expect_data | test_type
1 | 静止时读取运行状态 | get_run_status |  | 0 | normal
2 | 运动中读取运行状态 | get_run_status |  | 1 | normal1

## get_base_io_input
ID | title | api | pin_no | expect_data | test_type
1 | 读取底座IO引脚1 | get_base_io_state | 1 | 0 | normal
2 | 引脚号越界 | get_base_io_state | 0 |  | exception

## jog_increment_coord
ID | title | api | axis | increment | speed | expect_data | test_type
1 | X轴步进正向20mm | jog_increment_coord | 1 | 20 | 50 | ok | normal
2 | X轴步进负向20mm | jog_increment_coord | 1 | -20 | 50 | ok | normal
3 | Y轴步进正向20mm | jog_increment_coord | 2 | 20 | 50 | ok | normal
4 | Y轴步进负向20mm | jog_increment_coord | 2 | -20 | 50 | ok | normal
5 | Z轴步进正向20mm | jog_increment_coord | 3 | 20 | 50 | ok | normal
6 | Z轴步进负向20mm | jog_increment_coord | 3 | -20 | 50 | ok | normal
7 | Rx轴步进正向20mm | jog_increment_coord | 4 | 20 | 50 | ok | normal
8 | Rx轴步进负向20mm | jog_increment_coord | 4 | -20 | 50 | ok | normal
9 | 设置速度超限0 | jog_increment_coord | 1 | 20 | 0 |  | exception
10 | 设置速度超限101 | jog_increment_coord | 1 | 20 | 101 |  | exception
11 | 设置坐标轴号超限0 | jog_increment_coord | 0 | 20 | 50 |  | exception
12 | 设置坐标轴号超限5 | jog_increment_coord | 5 | 20 | 50 |  | exception
13 | X轴增量正向超限 | jog_increment_coord | 1 | 713 | 50 |  | exception
14 | X轴增量负向超限 | jog_increment_coord | 1 | -713 | 50 |  | exception
15 | Y轴增量正向超限 | jog_increment_coord | 2 | 725 | 50 |  | exception
16 | Y轴增量负向超限 | jog_increment_coord | 2 | -725 | 50 |  | exception
17 | Z轴增量正向超限 | jog_increment_coord | 3 | 280 | 50 |  | exception
18 | Z轴增量负向超限 | jog_increment_coord | 3 | -280 | 50 |  | exception
19 | Rx轴增量正向超限 | jog_increment_coord | 4 | 361 | 50 |  | exception
20 | Rx轴增量负向超限 | jog_increment_coord | 4 | -361 | 50 |  | exception

## set_wifi_password
ID | title | api | wifi_name | password | expect_data | test_type
1 | 密码长度不足 | set_wifi_password | test_wifi | 123 |  | exception
2 | 设置ElephantWiFi-AP正确密码 | set_wifi_password | ElephantWiFi-AP | Aria6666 | ok | normal
3 | 设置密码为空 | set_wifi_password | ElephantWiFi-AP |  | ok | normal
4 | 设置账户为空 | set_wifi_password |  | Aria6666 | SSID为空 | exception_device